## Inches
VK3DIP Calculation of equivalent length and diameter as per Leeson - Physical Design of Yagi Antennas- Chapter 8
Enter Data in Green read results in Blue for Taper to Uniform, Use Yellow with Solver for reverse.
All Dimensions in Inches
|  | Taper Segment details for one half of Element | [5 empty] | Total Length for Element |  |  |  | Wgtd. Avg Diam | Leeson Equivalents |  |  | Target |  | Error
|  | 1 | 2 | 3 | 4 | 5 | 6 | Half | Full |  |  |  |  | Half | Full | Length | 415 | 0.40064
Outside Diam |  | 2.14 | 1.25 | 1.125 | 0.875 | 0.625 | 0.4375 |  |  |  |  | 0.88286 | Length | 207.2997 | 414.5994 | Diam. | 0.85 | 0.016523
Seg. Len. (no overlap) |  | 2.925 | 41.875 | 46 | 50.5 | 24 | 53 | 218.3 | 436.6 |  |  |  | Diam. | 0.86652 |  |  | Total | 0.41716
Xn | 0 | 2.925 | 44.8 | 90.8 | 141.3 | 165.3 | 218.3
ln(An) |  | 0.067659 | -0.47 | -0.57536 | -0.82668 | -1.1632 | -1.5198
Lxln(An) |  | 0.1979 | -19.6814 | -26.4668 | -41.7473 | -27.9156 | -80.5508 | -196.1639
ln(Ae) | [7 empty] | -0.8986 |  | Ae = | 0.40714
DN |  | 2.4397 | 14.3724 | 7.0663 | -0.3041 | 3.2375 | 25.7524 | 52.5642
DM |  | 0.051356 | 5.1392 | 10.4388 | 3.0524 | -4.3906 | -10.3266 | 3.9645
DND |  | 1.5522 | 7.7476 | -2.1511 | -3.4303 | 8.2071 | 33.7379 | 45.6635
DMD |  | 0.065379 | 6.3142 | 10.7904 | 1.5336 | 1.7798 | 39.0001 | 59.4835
M | [7 empty] | -17.1389 |  |  | 3.1416
Ka | [7 empty] | 717.3138
Xo | [7 empty] | -10.259
Zo | [7 empty] | 648.502 |  |  | 3.1416 | 6.2832
fr/fo | [7 empty] | 1.0101 |  |  | 1.5708 | 6.2832
fo | [7 empty] | 13.5127 |  |  | 1.5708
KaD | [7 empty] | 703.6471
KaDP | [7 empty] | 704.6146
XoD | [7 empty] | 43.7962
FoD/Fo | [7 empty] | 1.0531 |  | Ci(pi)= | 0.073668
FoD | [7 empty] | 14.2298 |  | ln(pi) | 1.1447
ZoD | [7 empty] | 682.9146
LD | [7 empty] | 207.2997 |  | gamma | 0.57722 | 414.5994
ODD | KaD = Ka | [6 empty] | 0.77325 |  | Cin(pi) | 1.6483
ODD | KaD | [6 empty] | 0.86652 |  | M(Pi/2)= | -21.1033
ODD | KaDP | [6 empty] | 0.85957 |  | Si(2pi) | 1.4182 | 0.59372
[10 empty] | 30Si(2pi) | 42.5445
76.3944
[10 empty] | Ci(2pi) | -0.022561
[10 empty] | ln(2pi) | 1.8379
[10 empty] | Cin(2pi) | 2.4377
-56.9185

## Metres
VK3DIP Calculation of equivalent length and diameter as per Leeson - Physical Design of Yagi Antennas- Chapter 8
Enter Data in Green read results in Blue for Taper to Uniform, Use Yellow with Solver for reverse.
All Dimensions in Meters
|  | Taper Segment details for one half of Element | [5 empty] | Total Length for Element |  |  |  | Wgtd. Avg Diam | Leeson Equivalents |  |  | Target |  | Error
|  | 1 | 2 | 3 | 4 | 5 | 6 | Half | Full |  |  |  |  | Half | Full | Length | 4.9 | 0.038486
Outside Diam |  | 0.02032 | 0.01016 | 0 | 0 | 0 | 0 |  |  |  |  | 0.01524 | Length | 2.4308 | 4.8615 | Diam. | 0.0225 | 0.0074196
Seg. Len. (no overlap) |  | 1.27 | 1.27 | 0 | 0 | 0 | 0 | 2.54 | 5.08 |  |  |  | Diam. | 0.01508 |  |  | Total | 0.045905
|  | 0.8 | 0.4 | 0 | 0 | 0 | 0
|  | 50 | 50 | 0 | 0 | 0 | 0 | 100 | 200
Xn | 0 | 50 | 100 | 100 | 100 | 100 | 100
ln(An) |  | -0.91629 | -1.6094 | 0 | 0 | 0 | 0
Lxln(An) |  | -45.8145 | -80.4719 | 0 | 0 | 0 | 0 | -126.2864
ln(Ae) | [7 empty] | -1.2629 |  | Ae = | 0.28284
DN |  | 20.7944 | 20.7944 | 0 | 0 | 0 | 0 | 41.5888
DM |  | 20.7944 | -20.7944 | 0 | 0 | 0 | 0 | 0
DND |  | 1.2733e-15 | 41.5888 | 0 | 0 | 0 | 0 | 41.5888
DMD |  | 20.7944 | 20.7944 | 0 | 0 | 0 | 0 | 41.5888
M | [7 empty] | -21.1033 |  |  | 3.1416
Ka | [7 empty] | 667.3418
Xo | [7 empty] | 0.98594
Zo | [7 empty] | 607.7518 |  |  | 3.1416 | 6.2832
fr/fo | [7 empty] | 0.99897 |  |  | 1.5708 | 6.2832
fo | [7 empty] | 29.4983 |  |  | 1.5708
KaD | [7 empty] | 656.2626
KaDP | [7 empty] | 656.7653
XoD | [7 empty] | 43.8899
FoD/Fo | [7 empty] | 1.0449 |  | Ci(pi)= | 0.073668
FoD | [7 empty] | 30.824 |  | ln(pi) | 1.1447
ZoD | [7 empty] | 635.0653
LD | [7 empty] | 95.6991 |  | gamma | 0.57722 | 191.3982
ODD | KaD = Ka | [6 empty] | 0.54136 |  | Cin(pi) | 1.6483
ODD | KaD | [6 empty] | 0.59372 |  | M(Pi/2)= | -21.1033
ODD | KaDP | [6 empty] | 0.59124 |  | Si(2pi) | 1.4182 | 0.59372
[10 empty] | 30Si(2pi) | 42.5445
76.3944
[10 empty] | Ci(2pi) | -0.022561
[10 empty] | ln(2pi) | 1.8379
[10 empty] | Cin(2pi) | 2.4377
-56.9185